## Sheet1
Excel Legend
Parameter 37 | value change | Binary |  |  |  | Changeable Values
Value 1 |  |  | Value1 = | 00000100 |  | Setting Name
Color Transition | 0 | 00 | Hex = | 04 | .. | Outline of Setting Name
0 Smooth Color Transition. |  |  |  |  | These | Calculation Check Cells
1 Fade Out Fade In Transition. | [5 empty] | Ending Value (Hex / Dec)
Color Change Speed | 0 | 000 | (This does not do anything can be kept at 0) |  |  | Labeling cells
Color Display Cycle | 4 | 100
0 Inactive
1 Rainbow Mode
2 Multi Color Mode
3 Random Mode
4 Single Color Mode
5 to 15 Reserved
Value 2 |  |  | Value2 = | 01100011
Brightness | 99 | 01100011 | Hex = | 63
1 to 99 ( 1 = Min level. 99 = Max level. )
0 or 255 ( Inactive - keep the current configuration values)
Value 3 |  |  | Value3 = | 00000001
Cycle Count | 1 | 00000001 | Hex = | 01
0 Unlimited
1 to 254 Total number of repetitions/cycles before stopping.
255 Inactive (keep the current configuration values).
Value 4 |  |  | Value4 = | 01011110
Time base of color change speed | 2 | 010 | Hex = | 5E
0 Time base is 1s. (slowest change speed)
1 Time base is 10ms. (medium change speed)
2 Time base is 100ms. (fastest change speed)
Color Change Speed Level | 30 | 11110
0 (Constant speed) |  |  |  | Hex or Decimal Value for Parameter 37
1 to 30 (Accelerate/decelerate speed from the level 1 [slowest] to 30 [fastest]) |  |  | Hex Value = | 0463015E
31 (Inactive (keep the current configuration values)) |  |  | Decimal Value = | 73597278
Parameter 38 [4 byte] Change Speeds | value change | Hex value
Value 1: the speed from OFF to ON. (0 fastest -125 slowest) | 3 | 03
Value 2: the speed from ON to OFF. (0 fastest -125 slowest) | 3 | 03
Value 3: pause time of ON. (0 fastest -255 slowest) | 255 | FF
Value 4: pause time of OFF. (0 fastest -255 slowest) | 255 | FF
Total Hex Value | 0303FFFF
Total Dec Value | 50593791
Parameter 39 [4 byte] When in Single Color Mode | value change | Hex value
Red Value 0 - 255 | 200 | C8
Green Value 0 - 255 | 0 | 00
Blue Value 0 - 255 | 0 | 00
Reserved (Keep at 0 always) | 0 | 00
Total Hex Value | C8000000
Total Dec Value | 3355443200